## Info
Category | Description | Value | Unit | Comment
General | Name | EV7 | -
| Type | Open Wheel | -
Inertia | Total Mass | 285.407 | kg
| Front Mass Distribution | 46 | % | Weight Distr W 68kg Driver Front
Dimensions | Wheelbase | 1530 | mm
Steering | Steering Rack Ratio | 1.44 | - | [Steering Wheel Angle]/[Wheel Angle]
Aerodynamics | Lift Coefficient CL | -2.75 | - | Positive = Lift / Negative = Downforce
| Drag Coefficient CD | -1.09 | - | Should be negative
| CL Scale Multiplier | 1 | -
| CD Scale Multiplier | 1 | -
| Front Aero Distribution | 33.7 | %
| Frontal Area | 1.04 | m2
| Air Density | 1.225 | kg/m3 | Recommended value: 1.225
Brakes | Disc Outer Diameter | 39.7 | mm | Assumed to be the same on all corners.
| Pad Height | 26.84 | mm | Assumed to be the same on all corners.
| Pad Friction Coefficient | 0.41 | - | Assumed to be the same on all pads. Recommended value: 0.45
| Caliper Number of Pistons | 4 | - | Assumed to be the same on all corners.
| Caliper Piston Diameter | 25.4 | mm | Assumed to be the same on all corners.
| Master Cylinder Piston Diameter | 15.88 | mm | Assumed to be the same both front and rear.
| Pedal Ratio | 2.82 | - | [Foot Force Application Point Lever Arm]/[Master Cylinder Lever Arm]
Tyres | Grip Factor Multiplier | 1 | -
| Tyre Radius | 203.2 | mm | Assumed to be the same on all tyres.
| Rolling Resistance | -0.001 | - | Assumed to be the same on all tyres. Needs to be negative. Recommended value: -0.001
| Longitudinal Friction Coefficient | 2 | - | Assumed to be the same on all tyres. Slick tyres: 1.8, Street tyres: 0.9-1.2
| Longitudinal Friction Load Rating | 250 | kg | Assumed to be the same on all tyres. Recommended value: M/4
| Longitudinal Friction Sensitivity | 0.0001 | 1/N | Assumed to be the same on all tyres. Should be positive. Recommended value: 0.0001
| Lateral Friction Coefficient | 1.8 | - | Assumed to be the same on all tyres. Slick tyres: 1.8, Street tyres: 0.9-1.2
| Lateral Friction Load Rating | 250 | kg | Assumed to be the same on all tyres. Recommended value: M/4
| Lateral Friction Sensitivity | 0.0001 | 1/N | Assumed to be the same on all tyres. Should be positive. Recommended value: 0.0001
| Front Cornering Stiffness | 800 | N/deg | Recommended value: 800-1000
| Rear Cornering Stiffness | 1000 | N/deg | Recommended value: 800-1000
Engine | Power Factor Multiplier | 1 | -
| Thermal Efficiency | 1 | - | Recommended value: 0.3 for ICE
| Fuel Lower Heating Value | 1 | J/kg | Recommended value: 4.72E+07 for petrol
Transmission | Drive Type | RWD | -
| Gear Shift Time | 1 | s | Only used in dragster mode
| Primary Gear Efficiency | 0.98 | - | Recommended value: 0.98 for spur/helical gears
| Final Gear Efficiency | 0.98 | - | Recommended value: 0.90 for bevel gears
| Gearbox Efficiency | 0.98 | - | Recommended value: 0.98 for spur/helical gears
| Primary Gear Reduction | 1 | - | From crancskaft to Input shaft.
| Final Gear Reduction | 1 | -
| 1st Gear Ratio | 12.9 | -
| 2nd Gear Ratio |  | -
| 3rd Gear Ratio |  | -
| 4th Gear Ratio |  | -
| 5th Gear Ratio |  | -
| 6th Gear Ratio |  | -
| 7th Gear Ratio |  | -
| 8th Gear Ratio |  | -
| 9th Gear Ratio |  | -
| 10th Gear Ratio |  | -

## Torque Curve
Engine Speed [rpm] | Torque [Nm]
1000 | 21.5
1300 | 21.5
1600 | 21.5
1900 | 21.5
2200 | 21.5
2500 | 21.5
2800 | 21.5
3100 | 21.5
3400 | 21.5
3700 | 21.5
4000 | 21.5
4300 | 21.5
4600 | 21.5
4900 | 21.5
5200 | 21.5
5500 | 21.5
5800 | 21.5
6100 | 21.5
6400 | 21.5
6700 | 21.5
7000 | 21.5
7300 | 21.5
7600 | 21.5
7900 | 21.5
8200 | 21.5
8500 | 21.5
8800 | 21.5
9100 | 21.5
9400 | 21.5
9700 | 21.5
10000 | 21.5
10300 | 21.5
10600 | 21.5
10900 | 21.5
11200 | 21.5
11500 | 21.5
11800 | 21.5
12100 | 21.5
12400 | 21.5
12700 | 21.5
13000 | 21.5
13300 | 21.3
13600 | 20.3
13900 | 20
14200 | 19.6
14500 | 19
14800 | 17.8
15100 | 17.6
15400 | 17.4
15700 | 16.25
16000 | 15.3
16300 | 14.9
16600 | 13.75
16900 | 13
17200 | 12
17500 | 10.8
17800 | 9.8
18100 | 7.5
18400 | 5
18700 | 2.5
19000 | 0
19300 | 0
19600 | 0
19900 | 0
20000 | 0

## Aero
Configuration | CL | CD | Pitch Front | Pitch Rear
1 | -0.75 | -2.5 | 5 | 3
2 | -1 | -2.7 | 2 | 1
3 | -1.25 | -3.1 | 2.5 | 2.2
4 | -1.5 | -3.25 | 3.5 | 2.8